## Spare Bricks v6.5
LVPS Bricks v6.5. good and bad for production |  |  |  | 21/07/2008
Anna Ershova, Slava Palan
Bricks v6.5 rejected from pinfield/burnin repair/retest/modify
|  | ID | Note
3V (B) | 1 | B0125 | from box140 3,3V
| 2 | B0338
| 3 | B0340 | pinfielld BAD
| 4 | B0331 | pinfielld BAD
| 5 | B0343 | change to 5V
| 6 | B0063 | no T1, L2
| 7 | B0095 | BAD 20pins connector (flat)
| 8 | B0073 | transil exploded
| 9 | B0287 | burnin no T5 exploded
5V(G) | 10 | G0058 | noisy,retest 5,92V
| 11 | G0173 | LTTRIP. 5,97V Vout noisy
| 12 | G0126 | LTTRIP. 5,92V lout change, retest
| 13 | G0192 | no RUN
| 14 | G0275 | doesn't start
| 15 | G1233 | no RUN
| 16 | G0340 | overvolt.at 5,15V
| 17 | G0145 | Vout 7mV change opl. 5,92V
| 18 | G1271 | Vout noisy 5mV repair
| 19 | G1286 | pinfielld BAD
| 20 | G1095 | repair unstable bad transf.
| 21 | G1238 | unstable Vout, frequent LTTRIPS repair
| 22 | G1287 | Vout noisy
| 23 | G0967 | noisy much vout diskontinous mode
| 24 | G0061 | Vout noisy retest 5,92V
| 25 | G1055 | no T4,T5,T6………
| 26 | G0393 | transil exploded
| 27 | G0935 | BAD assemblig
| 28 | G1052
| 29 | G1109 | LTTRIPbecause of Termo Shut Down=out Term high
| 30 | G0535 | transil burned 1R0burned (hot) again, no transformer, T6 bend
15V (R ) | 31 | R0056 | Vout change, retest, 15,55V
| 32 | R0026 | Vout noisy,10mV,retest.16,02V
| 33 | R0942 | pinfielld BAD
| 34 | R0904 | pinfielld BAD
| 35 | R0938 | burned Vout capasitor
| 36 | R0913 | new,can not start in Burnin,too high I st.up
| 37 | R0221 | 25mV repair
| 38 | R0334 | no transformer, T1,D15,C27-exploded
| 39 | R0631 | no transformer,C27,C28-exploded
| 40 | R0321 | broken C measured,C29-exploded

## Spare Bricks v6.5.4
LVPS Bricks v6.5.4. good and bad spares |  |  |  | 17/07/2008
Anna Ershova, Slava Palan
Spare Bricks v.6.5.4 |  | GOOD BRICKS |  |  | Bricks v.6.5.4 |  | BAD BRICKS TO REPAIR
for LVBOXes | Qty | ID | Note |  | from LVBOXes need repair | Qty | ID | from BOX | Note
P5VMB | 3 | G1256 |  |  | P5VMB | 2 | G0604 | 241 | trips 3 minutes after start in lvbox | cern
|  | G1280 |  |  |  |  | G0151 | NA | ? | ANL
|  | G1259 |  |  | M5VMB | 2 | G0089 | 8 | noisy brick in LVBOX | cern
[7 empty] | G0458 | 83 | seem noisy Vout
M5VMB | 4 | G0663 |  |  | M15VHV | 1 | R0634 | NA | ? | ANL
|  | G1269 |  |  | P15VHV | 1 | R0292 | NA | ? | ANL
|  | G1231 |  |  | P15VMB | 1 | R0353 | ? | works alone, but trips in lvbox | ANL
G1275
M15VHV | 2 | R0906
R0932
P5VHV | 5 | G1277
G0233
G1284
G1273
G1289
P15VHV | 4 | R0920
R3747
R0902
R0900
P15VMB | 3 | R0930
R0909
R0911
P3VDIG | 3 | B0337
B0065
B0342
P5VDIG | 5 | G1252
G0887
G1272
G1266
G1282

## LVBOX_Assembly_comp
LVBOX Assembly components |  | 17/07/2008
Anna, Slava
Name | Description | Manufacturer/SCEM | Qty | Note
Fuseboards | v4 production version | PRINTED CZ | 10
LVBOX Internal Cable sets | v6.5 orig production | Prague IOP | 17
| m5VMB new set | CERN | NA
LVBOX Heatsink Thermometers | Good | Prague IOP | 6
Dummy load resistors | P15HV | CERN | 4
| M15HV | CERN | 5
| P15MB | CERN | 3
| P5HV | CERN | 7
Brick Flat cables 20pin | Long 20pin | PANTEX-FLEX | 850
| Short 20pin | PANTEX-FLEX | 1015
Ferrites for flat cabel |  | farnell 3538345 | 81
FASTON LVBOX Shielding connector | connex.plat.6,3mm | 04.76.21.692.1 | 150
Thermomerters metal support |  | DUO Opocno | 72
Thermocond.paste | 08.61.10.990.8 | CERN | 7
LVBOX Heatsink | final version 6.5.4 | DUO Opocno | 1
| final v6.5.4 but need repair | DUO Opocno | 6
| old version | DUO Opocno | 3
Screws intern pcb fixing, fuseboard, MB etc | hexagone M3x6 | Bossard BN612 | 1800
Screws ext.chassis-heatsink | hexagone M4x6 | Bossard BN1152 | 300
LVBOX cover screws M4 | special frontside cover | DUO Opocno/Jiri | 20
ELMB module fixing screws | plastic M2x12 | farnell 527-915 | 700
| plastik nut M2 | farnell 528-126 | 750
Brick mounting screws nylon | plastic M3x10 | Bossard BN1061 | 3000
| plastik M3x12 | Bossard BN1061 | 200
Washers | M3 spring lock washer | Bossard BN673 | 2600
| M3 flat for FASTON pin | Bossard BN1674 | 400
Name BAD components | Description | Manufacturer/SCEM | Qty | Note
Fuseboards | Brouken or bad | PRINTED CZ | 4
LVBOX Internal Cable sets | bad cable sets | Prague IOP | 15
LVBOX Heatsink Thermometers | Bad | Prague IOP | 26
Note on C12: bpalan: PANTEX-FLEX I20-K210-N-001 303.09.20.0210.001.0
Note on C13: bpalan: PANTEX-FLEX I20-K090-N-001 303.09.20.0090.001.0

## ELMB_modules
ELMB_modules for LVBOX ELMB Motherboards, or AUX Boards
18/07/2008
Good ELMB_modules | ID | Note
1 | A064 | non rad-tol
2 | A090 | non rad-tol
3 | B280 | rad-tol
4 | B376 | rad-tol
5 | C495 | rad-tol
6 | G787 | rad-tol
7
8
Need repair: contact Helfreed Buckhart, James Cook, bld40, 5th floor, see ELMB web page
Bad ELMB modules | ID | Error Note
1 | A314 | recheck
2 | B699 | many bad chanells
3 | B885 | crazy from box13
4 | C473 | canbus fails
5 | C550 | no trimming
6 | C567 | readings become complety crazy box196
7 | E240 | ?
8 | E530 | Crazy box 96
9 | E651 | crazy from box 13
10 | E680 | chanells20,21,22-not; 27,28,29-work
11 | E775 | ADC never resets properly
12 | E783 | ?
13 | E926 | ?
14 | E928 | ADC never resets properly
15 | B331 | recheck
16 | E752 | recheck
17 | E915 | recheck
18 | E760 | recheck

## ELMB_MBs
ELMB_MBs for LVBOX |  |  | 18/07/2008
Anna, Slava
No Good spare ELMB_MBs
ELMB_MBv6.5.3A bad | ID_MB | ELMB | Note
1 | 102068 | E558 | bad measure ELMB_MB_VIN ~0.5V
2 | MB2 | NO
3 | 102211 | NO | 5V reference L4913 not 5V but 4.7V pcb short
4 | 102108 | B135 | Canbus is not initialized
5 | 102220 | NO
6 | 102187 | NO | Canbus not working
7 | 102132 | NO | missing components to finish
8 | MBx20 | NO
9 | MBx12 | E637 | P15MB connector is bad
10 | 102217 | NO | 5V reference LHC4913 unsoldered

## LVBOXv6.5.4A
LVBOXv.6.5.4.A Iventory bld 175
2008-07-25
SLAVA, ANNA
No | ID_LVBOX | STATUS | NOTE
1 | 8 | QA-PASSED | need more QA tests
2 | 9 | QA-PASSED
3 | 11 | QA-PASSED
4 | 29 | QA-PASSED
5 | 32 | QA-PASSED
6 | 70 | QA-PASSED
7 | 72 | QA-PASSED
8 | 95 | QA-PASSED
9 | 113 | QA-PASSED
10 | 114 | QA-PASSED | need more QA tests
11 | 120 | QA-PASSED
12 | 122 | QA-PASSED
13 | 128 | QA-PASSED
14 | 138 | QA-PASSED | need to go to SD QA test
15 | 155 | QA-PASSED
16 | 167 | QA-PASSED
17 | 171 | QA-PASSED
18 | 196 | QA-PASSED
19 | 227 | QA-PASSED
20 | 228 | QA-PASSED
21 | 231 | QA-PASSED
22 | 240 | QA-PASSED
23 | 243 | QA-PASSED
24 | 245 | QA-PASSED
25 | 252 | QA-PASSED
26 | 272 | QA-PASSED
27 | 273 | QA-PASSED
28 | 274 | QA-PASSED
29 | 282 | QA-PASSED
30 | 291 | QA-PASSED | Special fLVPS
31 | 298 | QA-PASSED
32 | 299 | QA-PASSED
33 | 300 | QA-PASSED
34 | 301 | QA-PASSED
35 | 302 | QA-PASSED
36 | 303 | QA-PASSED
37 | 7 | ongoing QA test
38 | 220 | ongoing QA test
39 | 241 | ongoing QA test
40 | 156 | wait QA | Special fLVPS, MB 102162, ELMB:B983, need QA
41 | 223 | wait QA
42 | 68 | Rejected from QA | repair HV-15V brick and retest
43 | 206 | Rejected from QA | brick 5VDIG trip
44 | 290 | No MB | Special fLVPS, NO ELMB_MB
45 | 292 | No MB | Special fLVPS, NO ELMB_MB
46 | 112 | Other | QA-PASSED, sent to Cl-Ferrand
47 | 262 | Other | QA-PASSED, sent to ANL
| 47+256(PIT) | 303 | total
| TOTAL | 36 LVBOXes Good
2x BAD
5 to be tested on QA,
2x without ELMB_MB,
2x Good LVBOXes elswhere

## AUX_boards
AUX Board v.2.4 production version Inventory Status
|  | Anna Slava |  | 2008-07-28
No | ID_AUXBoard | Status | ELMB_ID | Note
1 | 9 | BAD | NO | OLD front panel
2 | 11 | OK | G364 | QA Robert 17.12.2007
3 | 12 | OK | E489 | QA Robert 03.12.2007
4 | 14 | OK | E946 | QA Robert 04.12.2007
5 | 15 | OK | J862 | QA Robert 05.12.2007
6 | 16 | RETEST | NO | OLD front panel, check ELMB communication BAD from origin
7 | 17 | OK | E769 | QA Robert 04.12.2007
8 | 18 | OK | E745 | QA Robert 04.12.2007
9 | 19 | OK | E813 | Repair L19 Robert 05.12.2007
10 | 20 | OK | J968 | QA Robert 05.12.2007
11 | 26 | OK | E843 | QA Robert 11.12.2007
12 | 33 | OK | E613 | QA Robert 03.12.2007
13 | 37 | BAD | E546 | Stan OK 08.02.2007
14 | 49 | OK | E685 | QA Robert 29.11.2007
15 | 54 | OK | E777 | QA Robert 26.11.2007
16 | 76 | OK | J914 | QA Robert 12.12.2007
17 | 86 | RETEST | NO | OLD front panel, NO 10 transformers
18 | 87 | RETEST | NO | OLD front panel, NO 10 transformers
19 | 93 | RETEST | J924 | Repair Robert 27.02.2008 change L27
20
| TOTAL | 13 AUX boards OK
2x BAD, need repair
4x TO BE COMPLETD, and TESTED